## PCBWay-BOM
Item # | Designator | Qty | Manufacturer | Mfg Part # | Value | Footprint | Type | Order Link (Datasheet)
1 | U1 | 1 | Texas Instruments | SN74AHCT125DR | SN74AHCT125DR | D14 (14-SOIC) | SMD | https://www.digikey.com/en/products/detail/texas-instruments/SN74AHCT125DR/376412
2 | J18 | 1 | TE Connectivity AMP Connectors | 282834-6 | Screw_Terminal_01x06 | TerminalBlock_TE-Connectivity:TerminalBlock_TE_282834-6_1x06_P2.54mm_Horizontal | thru-hole | https://www.digikey.com/en/products/detail/te-connectivity-amp-connectors/282834-6/1153267
3 | J11 | 1 | TE Connectivity AMP Connectors | 282834-5 | Screw_Terminal_01x05 | TerminalBlock_TE-Connectivity:TerminalBlock_TE_282834-5_1x05_P2.54mm_Horizontal | thru-hole | https://www.digikey.com/en/products/detail/te-connectivity-amp-connectors/282834-5/1153266
4 | J8,J10 | 2 | TE Connectivity AMP Connectors | 282834-4 | Screw_Terminal_01x04 | TerminalBlock_TE-Connectivity:TerminalBlock_TE_282834-4_1x04_P2.54mm_Horizontal | thru-hole | https://www.digikey.com/en/products/detail/te-connectivity-amp-connectors/282834-4/1153265
5 | J1,J3,J4,J16 | 4 | TE Connectivity AMP Connectors | 282834-3 | Screw_Terminal_01x03 | TerminalBlock_TE-Connectivity:TerminalBlock_TE_282834-3_1x03_P2.54mm_Horizontal | thru-hole | https://www.digikey.com/en/products/detail/te-connectivity-amp-connectors/282834-3/1153264
6 | J2,J5,J9,J12,J13,J15,J17 | 7 | TE Connectivity AMP Connectors | 282834-2 | Screw_Terminal_01x02 | TerminalBlock_TE-Connectivity:TerminalBlock_TE_282834-2_1x02_P2.54mm_Horizontal | thru-hole | https://www.digikey.com/en/products/detail/te-connectivity-amp-connectors/282834-2/1150135
7 | J14,J19,J20,J21,J22,J23,J24 | 7 | TE Connectivity AMP Connectors | RCU-0C | RCU-0C | CONN1_RCU-0C_TEC | SMD | https://www.digikey.com/en/products/detail/te-connectivity-amp-connectors/RCU-0C/2366048
8 | SD1 | 1 | Same Sky (Formerly CUI Devices) | MSD-4-A | MSD-4-A | MSD-4-A:CUI_MSD-4-A | SMD | https://www.digikey.com/en/products/detail/same-sky-formerly-cui-devices/MSD-4-A/21796808
9 | U2 | 1 | Analog Devices | MAX7480ESA+ | MAX7480ESA+ | 21-0041B_8_MXM (8-SOIC) | SMD | https://www.digikey.com/en/products/detail/analog-devices-inc-maxim-integrated/max7480esa/1513397
10 | IC2,IC5 | 2 | Analog Devices | MAX7403CSA+ | MAX7403CSA+ | 21-0041B_8_MXM (8-SOIC) | SMD | https://www.digikey.com/en/products/detail/analog-devices-inc-maxim-integrated/max7403csa/1513320
11 | IC1,IC3,IC4 | 3 | Texas Instruments | LMV358IDR | LMV358IDR | D8 (8-SOIC) | SMD | https://www.digikey.com/en/products/detail/texas-instruments/LMV358IDR/381251
12 | J6 | 1 | Sullins Connector Solutions | PPTC161LFBN-RC | Conn_01x16_Socket | Connector_PinSocket_2.54mm:PinSocket_1x16_P2.54mm_Vertical | thru-hole | https://www.digikey.com/en/products/detail/sullins-connector-solutions/PPTC161LFBN-RC/810154
13 | J7 | 1 | Sullins Connector Solutions | PPTC121LFBN-RC | Conn_01x12_Socket | Connector_PinSocket_2.54mm:PinSocket_1x12_P2.54mm_Vertical | thru-hole | https://www.digikey.com/en/products/detail/sullins-connector-solutions/PPTC121LFBN-RC/807231
14 | RN1,RN2 | 2 | Bourns Inc | CAY16-473J4LF | CAY16-473J4LF | CAY16-473:RESCAF80P320X160X60-8N | SMD | https://www.digikey.com/en/products/detail/bourns-inc/CAY16-473J4LF/2566758
15 | RN3 | 1 | Bourns Inc | CAY16-103J4LF | CAY16-103J4LF | CAY16-103:RESCAF80P320X160X60-8N | SMD | https://www.digikey.com/en/products/detail/bourns-inc/CAY16-103J4LF/431579
16 | R9,R22 | 2 | YAGEO | RC1206FR-0722KL | 22k | Resistor_SMD:R_1206_3216Metric | SMD | https://www.digikey.com/en/products/detail/yageo/RC1206FR-0722KL/728688
17 | R1,R2,R3,R4,R7,R8,R12,R13,R16,R17,R20,R21,R24,R25 | 14 | YAGEO | RC1206FR-0710KL | 10k | Resistor_SMD:R_1206_3216Metric | SMD | https://www.digikey.com/en/products/detail/yageo/RC1206FR-0710KL/728483
18 | R5 | 1 | YAGEO | RC1206FR-077K5L | 7.5k | Resistor_SMD:R_1206_3216Metric | SMD | https://www.digikey.com/en/products/detail/yageo/RC1206FR-077K5L/729079
19 | R10,R23 | 2 | YAGEO | RC1206FR-076K2L | 6.2k | Resistor_SMD:R_1206_3216Metric | SMD | https://www.digikey.com/en/products/detail/yageo/RC1206FR-076K2L/729016
20 | R6 | 1 | YAGEO | RT1206BRD075KL | 5k | Resistor_SMD:R_1206_3216Metric | SMD | https://www.digikey.com/en/products/detail/yageo/RT1206BRD075KL/5936961
21 | R19,R26 | 2 | YAGEO | RC1206FR-073K3L | 3.3k | Resistor_SMD:R_1206_3216Metric | SMD | https://www.digikey.com/en/products/detail/yageo/RC1206FR-073K3L/728766
22 | R15,R18 | 2 | YAGEO | RC1206FR-071K5L | 1.5k | Resistor_SMD:R_1206_3216Metric | SMD | https://www.digikey.com/en/products/detail/yageo/RC1206FR-071K5L/728441
23 | R11,R14 | 2 | YAGEO | RC1206JR-07150RL | 150 | Resistor_SMD:R_1206_3216Metric | SMD | https://www.digikey.com/en/products/detail/yageo/RC1206JR-07150RL/729223
24 | C17 | 1 | Rubycon | 10ZLH1000MEFC10X12-5 | 1000uF | Capacitor_THT:CP_Radial_D8.0mm_P5.00mm | thru-hole | https://www.digikey.com/en/products/detail/rubycon/10ZLH1000MEFC10X12-5/3134015
25 | C1,C2,C6,C7,C8,C10,C11,C15,C20,C21,C22,C23 | 12 | YAGEO | CC0805ZKY5V6BB106 | 10uF | Capacitor_SMD:C_0805_2012Metric | SMD | https://www.digikey.com/en/products/detail/yageo/CC0805ZKY5V6BB106/2103093
26 | C3,C4,C9,C12,C13,C16,C18,C24,C25 | 9 | YAGEO | CC0805KRX7R9BB104 | 0.1uF | Capacitor_SMD:C_0805_2012Metric | SMD | https://www.digikey.com/en/products/detail/yageo/CC0805KRX7R9BB104/302874
27 | C19 | 1 | YAGEO | CC0805KRX7R9BB682 | 6.8nF | Capacitor_SMD:C_0805_2012Metric | SMD | https://www.digikey.com/en/products/detail/yageo/CC0805KRX7R9BB682/302869
28 | C5,C14 | 2 | YAGEO | CC0805JRNPO9BN101 | 100pF | Capacitor_SMD:C_0805_2012Metric | SMD | https://www.digikey.com/en/products/detail/yageo/CC0805JRNPO9BN101/302845